## Sheet1
John Deere XUV825M Crossover Utility Vehicle
KEY SPECS
Engine power | 39* kW52* hp
Maximum traveling speed | 0-44 hi forward, 0-27 lo forward, 0-30 reverse mph0-71 hi forward, 0-43 lo forward, 0-48 reverse km/h
Cargo box dimensions | 1143 x 304.8 x 1320 mm45 x 12 x 52 in.
Cargo box capacity (weight) | 454 kg1000 lb
Towing capacity | 1500 lb680 kg
Front suspension | Fully independent dual A-Arm with adjustable coils; 8 inches (203 mm) of travel
Rear suspension | Fully independent dual A-Arm with adjustable coils and sway bar; 9 inches (228.6 mm) of travel
Final drive | Two speed, oil bath
Four wheel drive | On-demand true four-wheel drive system
Fuel capacity | 7.3 U.S. gal.27.6 L
ENGINE
Type | 4-cycle gas, Electronic Fuel Injection (EFI)
Displacement | 812 cc
Power | 39* kW52* hp
Cooling system | Liquid
DRIVETRAIN
Transmission | Continuously Variable Transmission (CVT) with clutch enclosure
Final drive | Two speed, oil bath
Four wheel drive | On-demand true four-wheel drive system
Traction assist | Positive locking, mechanically actuated (hand-operated)
Descent control | Yes
Maximum traveling speed | 0-44 hi forward, 0-27 lo forward, 0-30 reverse mph0-71 hi forward, 0-43 lo forward, 0-48 reverse km/h
SUSPENSION
Front | Fully independent dual A-Arm with adjustable coils; 8 inches (203 mm) of travel
Rear | Fully independent dual A-Arm with adjustable coils and sway bar; 9 inches (228.6 mm) of travel
BRAKES
Type | Front/rear hydraulic disc with twin piston front calipers
Park brake | Driveline, internal wet multi-disc, hand operated
TIRES / WHEELS
Front | 25x9-12 Terrahawk AT, 27x9-R14 Maxxis Big Horn Radials (on Alloy Rims), or Maxxis Big Horn Radials (on Steel Rims)
Rear | 25x11-12 Terrahawk AT, 27x11-R14 Maxxis Big Horn Radials (on Alloy Rims), or Maxxis Big Horn Radials (on Steel Rims)
DIMENSIONS / CAPACITIES
Wheelbase | 79 in.2007 mm
Dry weight | 1775 lb805 kg
Length | 118 in.2992 mm
Width | 62 in.1571 mm
Height | 75 in.1903 mm
Tread centers | 51.4 in.1305 mm
Ground clearance | 11 in.280 mm
Fuel capacity | 7.3 U.S. gal.27.6 L
Cargo box dimensions | 1143 x 304.8 x 1320 mm45 x 12 x 52 in.
Cargo box capacity (weight) | 454 kg1000 lb
Payload capacity | 1400 lb635 kg
Towing capacity | 1500 lb680 kg
Hitch | Standard 2-in. receiver
FEATURES
Color | Green/Yellow, Camouflage, Olive and Black
Power steering | Standard
Battery / Alternator / Power port | 480 CCA85 amp @ 6000 rpm, regulated, 1020 watts
Instrumentation | Digital Display (system diagnostic light, speed, rpm, 4WD indicator, fuel level, coolant temperature, hour meter, miles, park brake light)
Storage | 2 Cup Holders, Under Hood, Glovebox
Seating | Bench (Available Bucket Seats)
Headlights
ADDITIONAL INFORMATION
Country of Manufacture
Date collected