## Sheet1
John Deere 680R Loader
KEY SPECS
Maximum lift height (A) | 4480 mm176 in.
Lift capacity at full height | Measured at pivot (U)2453 kg5408 lb
Boom breakout force | Measured at pivot (Y)3411 kgf7520 lbf
Bucket rollback force capacity | At ground-level line (ZZ)4336 kgf9559 lbf
Clearance at full height - bucket dumped (C) | 3465 mm136 in.
Dump angle, degrees (E) | 60 degree (angle)
Rollback angle, degrees (G) | 48 degree (angle)
TRACTOR
Model | 6175R/M, 6195R/M, 6215R
Front tire | 600/70R28
Rear tire | 650/85R38
Front axle configuration | MFWD
Wheelbase | 2800 mm110 in.
Pump capacity | 114 L/min30.1 gpm
Rated pressure | 200 bar2900 psi
LOADER
Base weight | 1808.2 kg
Leveling configuration | Mechanical Self Leveling (MSL)
Bucket used | Heavy-duty grapple 2450 mmHeavy-duty grapple 96 in.
Bucket weight | 375 kg826 lb
Lift capacity at full height | Measured at pivot (U)2453 kg5408 lbMeasured at 800 mm ahead of pivot (V)2431 kg5359 lb
Lift capacity at 59 in. (1500 mm) | Measured at pivot (W)2989 kg6590 lbMeasured at 800 mm ahead of pivot (X)2821 kg6219 lb
Boom breakout force | Measured at pivot (Y)3411 kgf7520 lbfMeasured at 800 mm ahead of pivot (Z)3001 kgf6616 lbf
Bucket rollback force capacity | At maximum height (VV)3117 kgf6872 lbfAt 59-in. (1500-mm) lift height (XX)4486 kgf9890 lbfAt ground-level line (ZZ)4336 kgf9559 lbf
Dimensions | Maximum lift height (A)4480 mm176 in.At full height - bucket level(B)4240 mm167 in.At full height - bucket dumped (C)3465 mm136 in.
Overall length (I+F), ft (m) | 5.5 m17.9 ft
Overall height in carry position (J)
Digging depth (H) | 96 mm5 in.
Reach | At maximum height (D)1346 mm53 in.At ground level - bucket level (F)2931 mm115 in.
Bucket angle | Dump angle, degrees (E)60 degree (angle)Rollback angle, degrees (G)48 degree (angle)Dump angle, ground117 degree (angle)
Cycle times | Loader raise, seconds4.19 secondsLoader lower, seconds2.89 secondsBucket dump, seconds1.81 secondsBucket rollback, seconds1.81 seconds
ADDITIONAL INFORMATION
Date collected