## Sheet1
John Deere 5115ML Low-Profile Utility Tractor
KEY SPECS
Engine description | John Deere PowerTech™ 4045 engine
Engine displacement | 4 cylinders: 4.5 L276 cu in.
Rated engine power | At 2,200 per ISO 97/68/EC: 85 kW113.9 hp
Maximum engine power
Rated PTO power (hp SAE) | At 2,100 per SAE: 74.5 kW100 hp
Maximum PTO power
Transmission type | Standard: 16F/16R PowrReverser™Optional: 16F/16R PowrQuad™16F/16R PowrQuad with creeper32F/16R PowrQuad
Hydraulic pump rated output | Standard: 94 L/min24.7 gpmOptional: 117 L/min31 gpm
Rear hitch category (SAE designation) | Category 2
Base machine weight
ENGINE SPECIFICATIONS
Description | John Deere PowerTech™ 4045 engine
Engine type
Engine family | FJDXL04.5211
Rated speed
Aspiration | Turbocharged
Cylinders liners | Wet sleeved
Emission level
After treatment type
Displacement | 4 cylinders: 4.5 L276 cu in.
ENGINE PERFORMANCE
Rated power | At 2,200 per ISO 97/68/EC: 85 kW113.9 hp
Rated PTO power (hp SAE) | At 2,100 per SAE: 74.5 kW100 hp
Maximum PTO power
Intelligent Power Management (available in transport and/or mobile PTO applications)
Power boost
Maximum engine power
Engine peak torque
PTO torque rise
TRANSMISSION
Type | Standard: 16F/16R PowrReverser™Optional: 16F/16R PowrQuad™16F/16R PowrQuad with creeper32F/16R PowrQuad
Reverser | Yes
Clutch; wet/dry | Wet
Creeper | 16F/16R PowrQuad with creeper
HYDRAULIC SYSTEM
Type | Standard: Open centerOptional: Pressure-and-flow compensated (PFC) system
Pump rated output | Standard: 94 L/min24.7 gpmOptional: 117 L/min31 gpm
Available flow at a single rear SCV | Standard: 70 L/min18.4 gpmOptional: 100 L/min26.4 gpm
Available flow at front SCVs
Number of rear selective control valves (SCVs) | Standard: three
Number of mid selective control valves (SCVs) | Zero; up to two
Number of front selective control valves (SCVs)
Joystick SCV control | Optional
SCV control
REAR HITCH
Hitch draft control load sense type | Standard: MechanicalOptional: Electrohydraulic
Remote control valves available | Standard: three
Hitch category (SAE designation) | Category 2
Maximum lift capacity behind lift points | Standard: 2223 kg4900 lbOptional: 2565 kg5654 lbOptional with PowrQuad: 3164 kg6975 lbOptional with PowrQuad: 3569 kg7868 lb
Lift capacity at standard frame
Sensing type | Top link
Rear axle differential lock
DRAWBAR
Drawbar category
Maximum vertical load
REAR POWER TAKE-OFF (PTO)
Type | Standard: 540/540EOptional: 540/540E/1000
Engine rpm (at rated PTO speeds) | 540 at 2100 rpm540E at 1645 rpm1000 at 2103 rpm
Multispeed PTO option availability
Ground speed PTO option availability
PTO actuation | Electrohydraulic
FRONT HITCH
Category
Electric power
Standard lift capacity
Front power take-off (PTO)
PTO speed
REAR AXLE
Type | Inboard planetary
Final drive type
Differential controls | Electrohydraulic
Axle type | Flanged
Brakes, type and control | Hydraulic wet disc
Rear differential lock
Load rating
FRONT AXLE
Type
Front axle differential lock
Load rating
TIRES
Front | 12.5/80 - 18 In. I3 Bias
Rear | 19.5L - 24 In 10PR R4 Bias
Wheel tread range | Front: 1299-1997 mm51.1-78.6 in.
Turning radius with brakes | 3.34 m11 ft
Turning radius without brakes | 3.8 m12.5 ft
TRACKS
Tread spacing
Drive type
Track width
Midrollers
STEERING
Type
ELECTRICAL SYSTEM
Alternator size
Battery options
Working lights
Type of bulb in headlight (Halogen, Zenon, LED)
Type of bulb in beacon (Halogen, Zenon, LED)
dB(A) rating for backup alarm
Total cold cranking amps
OPERATOR STATION
Rollover protective structure, OOS | Rigid - foldable - telescopicFoldable, two-postPlatform - flat/straddleFlatGearshift location - console/floorFloor
Seat
Cab suspension
Instructional seat
Display
Radio
Inner cab volume
dB(A) rating
Cab glass area
Safety glass rating
Front visibility
DIMENSIONS
Wheelbase | 2350 mm92.5 in.
Overall width
Overall length
Overall height
Drawbar clearance
Front axle center
Approximate shipping weight, Open;Cab | PowrReverser models: Open: 3764 kg8298 lbPowrQuad models: Open: 3975 kg8740 lbCab: Not applicable
WEIGHT
Base machine weight
Maximum ballast level
Maximum permissible weight
CAPACITIES
Crankcase oil volume
Fuel tank | Standard: Open: 112 L29.5 U.S. gal.Optional (PowrQuad models): 144 L38 U.S. gal.
Diesel exhaust fluid (DEF) tank | 12 L3.2 U.S. gal.
Cooling system
Transmission-hydraulic system
SERVICEABILITY
Interval for engine oil change
Interval for hydraulic/transmission oil change
Interval for engine coolant change
LOADERS
Loader
Lift capacity at full height
Maximum lift height
PRECISION AG
Guidance
Telematic
Remote diagnostics
MISCELLANEOUS
Side slope rating
Uphill/downhill slope rating
Country of manufacture
ADDITIONAL INFORMATION
Date collected