## Sheet1
John Deere TH 6x4 Gas Traditional Utility Vehicle
KEY SPECS
Engine power | 11.6* kW15.5* hp
Maximum traveling speed | 0-20 (0-32 km/h) forward, 0-19.4 (0-31.4 km/h) reverse
Cargo box dimensions | 1143 x 304.8 x 1320 mm45 x 12 x 52 in.
Cargo box capacity | 454 kg1000 lb
Towing capacity | 635 kg1400 lb
Front suspension | Independent spring over shock, single A-arm
Rear suspension | Two high-floatation, low pressure tires (solid axles)
Final drive | Fully enclosed, oil bath
Four wheel drive
Fuel capacity | 5.0 G listed in the Sales Manual
ENGINE
Type | 4 cycle gas
Displacement | 675 cc41.2 cu in.
Power | 11.6* kW15.5* hp
Cooling system | Air
DRIVETRAIN
Transmission | Continuously variable transmission (CVT)
Final drive | Fully enclosed, oil bath
Four wheel drive
Traction assist | Mechanically Activated Differential Lock
Descent control | No
Maximum traveling speed | 0-20 (0-32 km/h) forward, 0-19.4 (0-31.4 km/h) reverse
SUSPENSION
Front | Independent spring over shock, single A-arm
Rear | Two high-floatation, low pressure tires (solid axles)
BRAKES
Type | Wet disk in transaxle
Park brake | Wet disk, hand operated
TIRES
Front | Two 22.5x10.00-8, 2 PR hi-flotation
Rear | Four 25x12.00-9, 2 PR hi-flotation
Dry weight | 1087 lb
DIMENSIONS / CAPACITIES
Wheelbase | 79 (2006 mm) front to rear, 26.8 (680 mm) mid to rear
Front tread centers | 1270 mm50 in.
Rear tread centers | 1220 mm48 in.
Height | 1108 mm43.6 in.
Width | 1525 mm60 in.
Length | 2642 mm104 in.
Ground clearance | 6.0 in (transaxle) 9.8 in (foot platform)
Fuel capacity | 5.0 G listed in the Sales Manual
Cargo box dimensions | 1143 x 304.8 x 1320 mm45 x 12 x 52 in.
Cargo box capacity | 454 kg1000 lb
Payload capacity | 635 kg1400 lb
Towing capacity | 635 kg1400 lb
Hitch | 1.25in (optional) listed in the Sales Manual
FEATURES
Color | Green/Yellow
Power steering | No
Battery | 340 Cold Cranking Amps @ -18C (0F)
Alternator | 16.6 Amp @ 3700 rpm (regulated)
Instrumentation | Fuel Gauge, Hour Meter listed in the Sales Manual
Storage | Cup holders, Glovebox
Seating | Bucket Seats
ADDITIONAL INFORMATION
Country of Manufacture | U.S.
Date collected