## Sheet1
Product Attributes | WFP23 | WFP25 | WFP27 | WFP29 | WFP31 | WFP33 | WFP35 | WFP37
Approximate Weight
(WFPDS) 20" Notched Ductile Iron Wheels with Scrapers | 7,205 lbs. (3,268 kg) | 7,494 lbs. (3,399 kg) | 7,779 lbs. (3,528 kg) | 8,359 lbs. (3,792 kg) | 8,677 lbs. (3,936 kg) | 9,085 lbs. (4,121 kg) | 9,331 lbs. (4,232 kg) | 9,719 lbs. (4,408 kg)
(WFPD) 20" Notched Ductile Iron Wheels Excluding Scrapers | 6,985 lbs. (3,168 kg) | 7,259 lbs. (3,293 kg) | 7,521 lbs. (3,411 kg) | 8,085 lbs. (3,667 kg) | 8,387 lbs. (3,804 kg) | 8,780 lbs. (3,983 kg) | 9,003 lbs. (4,084 kg) | 9,375 lbs. (4,252 kg)
(WFPO) 20" Optimizer Ductile Iron Wheels | 7,270 lbs. (3,298 kg) | 7,575 lbs. (3,436 kg) | 7,866 lbs. (3,568 kg) | 8,462 lbs. (3,838 kg) | 8,795 lbs. (3,989 kg) | 9,217 lbs. (4,181 kg) | 9,470 lbs. (4,296 kg) | 9,873 lbs. (4,478 kg)
(WFPC) 20" Crowfoot Ductile Iron Wheels | 6,440 lbs. (2,921 kg) | 6,670 lbs. (3025 kg) | 6,895 lbs. (3,128 kg) | 7,435 lbs. (3,372 kg) | 7,733 lbs. (3,508 kg) | 8,045 lbs. (3,649 kg) | 8,325 lbs. (3,776 kg) | 8,550 lbs. (3,878 kg)
Approximate Tongue Weight
Drawbar Retracted, Transport | N/A | N/A | N/A | 1,800 lbs. (816 kg) | 1,800 lbs. (816 kg) | 1,850 lbs. (839 kg) | 1,850 lbs. (839 kg) | 1,850 lbs. (839 kg)
Drawbar Extended, Transport | 1,300 lbs. (590 kg) | 1,300 lbs. (590 kg) | 1,300 lbs. (590 kg) | 1,400 lbs. (635 kg) | 1,400 lbs. (635 kg) | 1,500 lbs. (680 kg) | 1,500 lbs. (680 kg) | 1,500 lbs. (680 kg)
Operation | Under 100 lbs. (45 kg) | Under 100 lbs. (45 kg) | Under 100 lbs. (45 kg) | Under 100 lbs. (45 kg) | Under 100 lbs. (45 kg) | Under 100 lbs. (45 kg) | Under 100 lbs. (45 kg) | Under 100 lbs. (45 kg)
Working Width | 23 ft. 4 in. (7.1 m) | 25 ft. 4 in. (7.7 m) | 27 ft. 4 in. (8.3 m) | 29 ft. 4 in. (8.9 m) | 31 ft. 4 in. (9.6 m) | 33 ft. 4 in. (10.2 m) | 35 ft. 4 in. (10.8 m) | 37 ft. 4 in. (11.4 m)
Transport Width | 14 ft. 0 in. (4.3 m) | 14 ft. 0 in. (4.3 m) | 14 ft. 0 in. (4.3 m) | 14 ft. 0 in. (4.3 m) | 14 ft. 0 in. (4.3 m) | 14 ft. 0 in. (4.3 m) | 14 ft. 0 in. (4.3 m) | 14 ft. 0 in. (4.3 m)
Transport Height | 8 ft. 4 in. (2.5 m) | 8 ft. 8 in. (2.6 m) | 9 ft. (2.7 m) | 9 ft. 4 in. (2.8 m) | 9 ft. 8 in. (2.9 m) | 10 ft. 2 in. (3.1 m) | 10 ft. 6 in. (3.2 m) | 10 ft. 10 in. (3.3 m)
Overall Length, Drawbar Retracted | N/A | N/A | N/A | 17 ft. (5.2 m) | 17 ft. (5.2 m) | 17 ft. (5.2 m) | 18 ft. (5.5 m) | 18 ft. (5.5 m)
Overall Length, Drawbar Extended | N/A | N/A | N/A | 22 ft. (6.7 m) | 22 ft. (6.7 m) | 22 ft. (6.7 m) | 23 ft. (7.0 m) | 23 ft. (7.0 m)
Overall Length, Rigid Drawbar | 21 ft. (6.4 m) | 21 ft. (6.4 m) | 21 ft. (6.4 m) | N/A | N/A | N/A | N/A | N/A
Road Clearance | 11.5 in. (292 mm) | 11.5 in. (292 mm) | 11.5 in. (292 mm) | 11.5 in. (292 mm) | 11.5 in. (292 mm) | 11.5 in. (292 mm) | 11.5 in. (292 mm) | 11.5 in. (292 mm)
Automatic Transport Lock | Standard | Standard | Standard | Standard | Standard | Standard | Standard | Standard
Hydraulic Circuits Required | bar: WFP23 to WFP37
Number of Pulverizer Wheels
(WFPDS) 20" Notched Ductile Iron Wheels with Scrapers | 72 | 78 | 84 | 90 | 96 | 102 | 108 | 114
(WFPD) 20" Notched Ductile Iron Wheels Excluding Scrapers | 72 | 78 | 84 | 90 | 96 | 102 | 108 | 114
(WFPO) 20" Optimizer Ductile Iron Wheels | 47 | 51 | 55 | 59 | 63 | 67 | 71 | 75
(WFPC) 20" Crowfoot Ductile Iron Wheels | 47 | 51 | 55 | 59 | 63 | 67 | 71 | 75
Axle Size | 8 in. (203 mm) | 8 in. (203 mm) | 8 in. (203 mm) | 8 in. (203 mm) | 8 in. (203 mm) | 8 in. (203 mm) | 8 in. (203 mm) | 8 in. (203 mm)
Hitch | Pull-Type with Hydraulic Transport | Pull-Type with Hydraulic Transport | Pull-Type with Hydraulic Transport | Pull-Type with Hydraulic Transport | Pull-Type with Hydraulic Transport | Pull-Type with Hydraulic Transport | Pull-Type with Hydraulic Transport | Pull-Type with Hydraulic Transport
Tire Size | 11L x 15-12 Ply Tires on 6 Bolt Rims | 11L x 15-12 Ply Tires on 6 Bolt Rims | 11L x 15-12 Ply Tires on 6 Bolt Rims | 11L x 15-12 Ply Tires on 6 Bolt Rims | 11L x 15-12 Ply Tires on 6 Bolt Rims | 11L x 15-12 Ply Tires on 6 Bolt Rims | 11L x 15-12 Ply Tires on 6 Bolt Rims | 11L x 15-12 Ply Tires on 6 Bolt Rims
Scraper Kits | Standard on Models with "S" | Standard on Models with "S" | Standard on Models with "S" | Standard on Models with "S" | Standard on Models with "S" | Standard on Models with "S" | Standard on Models with "S" | Standard on Models with "S"
WFP Float Lock Kit | Optional | Optional | Optional | Optional | Optional | Optional | Optional | Optional
WFP Hydraulic Top Link Kit | Optional | Optional | Optional | Optional | Optional | Optional | Optional | Optional
Telescoping Drawbar | Standard | Standard | Standard | Standard | Standard | Standard | Standard | Standard
Electronic Acre Meter Kit | Optional | Optional | Optional | Optional | Optional | Optional | Optional | Optional
LED Safety Warning Lights & SMV Emblem | Standard | Standard | Standard | Standard | Standard | Standard | Standard | Standard
Safety Chain Kit | Standard | Standard | Standard | Standard | Standard | Standard | Standard | Standard
Powder Coat Paint, Red | Standard | Standard | Standard | Standard | Standard | Standard | Standard | Standard
Horsepower Requirements | 3 to 5 HP per ft. (2.2 to 3.7 kW per m) | 3 to 5 HP per ft. (2.2 to 3.7 kW per m) | 3 to 5 HP per ft. (2.2 to 3.7 kW per m) | 3 to 5 HP per ft. (2.2 to 3.7 kW per m) | 3 to 5 HP per ft. (2.2 to 3.7 kW per m) | 3 to 5 HP per ft. (2.2 to 3.7 kW per m) | 3 to 5 HP per ft. (2.2 to 3.7 kW per m) | 3 to 5 HP per ft. (2.2 to 3.7 kW per m)
Horsepower Requirements As Companion Tool | 1 to 3 HP per ft. (0.75 to 2.2 kW per m) | 1 to 3 HP per ft. (0.75 to 2.2 kW per m) | 1 to 3 HP per ft. (0.75 to 2.2 kW per m) | 1 to 3 HP per ft. (0.75 to 2.2 kW per m) | 1 to 3 HP per ft. (0.75 to 2.2 kW per m) | 1 to 3 HP per ft. (0.75 to 2.2 kW per m) | 1 to 3 HP per ft. (0.75 to 2.2 kW per m) | 1 to 3 HP per ft. (0.75 to 2.2 kW per m)
Recommended Operating Speed | 3 to 8 MPH (4.8 to 12.9 km/h) | 3 to 8 MPH (4.8 to 12.9 km/h) | 3 to 8 MPH (4.8 to 12.9 km/h) | 3 to 8 MPH (4.8 to 12.9 km/h) | 3 to 8 MPH (4.8 to 12.9 km/h) | 3 to 8 MPH (4.8 to 12.9 km/h) | 3 to 8 MPH (4.8 to 12.9 km/h) | 3 to 8 MPH (4.8 to 12.9 km/h)
Specifications subject to change with or without notice.