## Sheet1
Product Attributes | SSBP-36 | SSP-136 | SSP-2361
Description | (3) SSBP-12 Agricultural Seeders | (3) SSP-112 Agricultural Seeders | (3) SSP-2121 Agricultural Seeders
Approximate Weight (Empty) | 18,440 lbs. (8,364 kg) | 18,100 lbs. (8,210 kg) | 20,366 lbs. (9,238 kg)
Working Width | 36 ft. (10.97 m) | 36 ft. (10.97 m) | 36 ft. (10.97 m)
Transport Width | 13 ft. 6 in. (4.1 m) | 13 ft. 6 in. (4.1 m) | 13 ft. 6 in. (4.1 m)
Transport Height | 11 ft. (3.4 m) | 11 ft. (3.4 m) | 11 ft. (3.4 m)
Overall Length | 31 ft. (9.4 m) | 31 ft. (9.4 m) | 31 ft. (9.4 m)
Hitch | Cast Single Lip Cat. IV | Cast Single Lip Cat. IV | Cast Single Lip Cat. IV
Wheels - Center Section | 8 Bolt Hubs with 2 7/8 in. (73.1 mm) Slip In Spindles | 8 Bolt Hubs with 2 7/8 in. (73.1 mm) Slip In Spindles | 8 Bolt Hubs with 2 7/8 in. (73.1 mm) Slip In Spindles
Wheels - Wings | 6 Bolt Hubs with 2 in. (50.8 mm) Spindles | 6 Bolt Hubs with 2 in. (50.8 mm) Spindles | 6 Bolt Hubs with 2 in. (50.8 mm) Spindles
Tires - Center Section | (4) 12.5L x 15, (GY-Fl) Load F | (4) 12.5L x 15, (GY-Fl) Load F | (4) 12.5L x 15, (GY-Fl) Load F
Tires - Wings | (4) 11 L x 15, 12 Ply | (4) 11 L x 15, 12 Ply | (4) 11 L x 15, 12 Ply
Hydraulic Circuits Required | 3 (+1 for Row Marker Kit) | 3 (+1 for Row Marker Kit) | 3 (+1 for Row Marker Kit)
Seed Box | All Steel Construction | All Steel Construction | All Steel Construction
Seed Box Capacity | 15.75 Bushels (555.0 l) Front / 15.75 Bushels (555.0 l) Rear | 27 Bushels (951.5 l) | 69 Bushels (2,431.5 l)
Seed Metering | Standard Micro-Meter Front / Blade Agitator Rear | Standard Micro-Meter | High Capacity Micro-Meter
Seed Metering Drive | Independent Electric Seeder Clutches | Independent Electric Seeder Clutches | Independent Electric Seeder Clutches
Pulverizer Rollers | Gray Cast Iron with Notched Profile | Gray Cast Iron with Notched Profile | Gray Cast Iron with Notched Profile
Front Roller (Fixed) | 14.5 in. (368.3 mm) Diameter | 14.5 in. (368.3 mm) Diameter | 14.5 in. (368.3 mm) Diameter
Rear Roller (Independently Floating) | 10.25 in. (260.4 mm) Diameter | 10.25 in. (260.4 mm) Diameter | 10.25 in. (260.4 mm) Diameter
Blade Agitator for Rear Seed Box | Standard (Factory Installed) | N/A | N/A
Cage Agitator for Rear Seed Box | Standard | N/A | N/A
Brush Agitator for Rear Seed Box | Optional | N/A | N/A
Front Seed Box Divider Kit | Standard | N/A | N/A
Rear Roller Assembly with Turfmaker Sprockets | Optional | Optional | Optional
Folding Row Marker Kit | Optional | Optional | Optional
Wheel Track Removers - Wings | Standard | Standard | Standard
Coil Tine Track Remover Kit - Center Section | Standard | Standard | Standard
Front Roller Scraper Kit for One Seeder | Optional | Optional | Optional
Electronic Acre Meter Kit | Standard | Standard | Standard
Seed Shaft Monitor Kit | Standard | Standard | Standard
LED Safety Warning Lights & SMV Emblem | Standard | Standard | Standard
Safety Chain Kit | Standard | Standard | Standard
Powder Coat Paint, Red | Standard | Standard | Standard
Horsepower Requirements | Minimum of 200 HP (149.1 kW) | Minimum of 200 HP (149.1 kW) | Minimum of 200 HP (149.1 kW)
Recommended Operating Speed | 4.5 to 6.0 MPH (7.2 to 9.7 km/h) Dependent on Conditions | 4.5 to 6.0 MPH (7.2 to 9.7 km/h) Dependent on Conditions | 4.5 to 6.0 MPH (7.2 to 9.7 km/h) Dependent on Conditions
Specifications subject to change with or without notice.