## Sheet1
Product Attributes | ML-1483, MCL-1483, MLC-1483, MCC-1483 | MLS-1483, MCLS-1483, MLCS-1483, MCCS-1483 | ML-1643, MCL-1643, MLC-1643, MCC-1643 | MLS-1643, MCLS-1643, MLCS-1643, MCCS-1643 | ML-1803, MCL-1803, MLC-1803, MCC-1803 | MLS-1803, MCLS-1803, MLCS-1803, MCCS-1803 | ML-2253, MCL-2253, MLC-2253, MCC-2253 | MLS-2253, MCLS-2253, MLCS-2253, MCCS-2253
Approximate Weight | ML-1483: 6,314 lbs. (2,864 kg) | MLS-1483: 6,255 lbs. (2,837 kg) | ML-1643: 6,666 lbs. (3,024 kg) | MLS-1643: 6,545 lbs. (2,969 kg) | ML-1803: 7,015 lbs. (3,182 kg) | MLS-1803: 6,737 lbs. (3,056 kg) | ML-2253: 8,313 lbs. (3,771 kg) | MLS-2253: 8,223 lbs. (3,730 kg)
| MCL-1483: 6,184 lbs. (2,805 kg) | MCLS-1483: 6,126 lbs. (2,779 kg) | MCL-1643: 6,454 lbs. (2,927 kg) | MCLS-1643: 6,421 lbs. (2,913 kg) | MCL-1803: 6,882 lbs. (3,122 kg) | MCLS-1803: 6,605 lbs. (2,996 kg) | MCL-2253: 8,175 lbs. (3,708 kg) | MCLS-2253: 8,086 lbs. (3,668 kg)
| MLC-1483: 6,151 lbs. (2,790 kg) | MLCS-1483: 6,020 lbs. (2,731 kg) | MLC-1643: 6,382 lbs. (2,895 kg) | MLCS-1643: 6,304 lbs. (2,859 kg) | MLC-1803: 6,718 lbs. (3,047 kg) | MLCS-1803: 6,441 lbs. (2,922 kg) | MLC-2253: 7,986 lbs. (3,622 kg) | MLCS-2253: 7,896 lbs. (3,582 kg)
| MCC-1483: 6,078 lbs. (2,757 kg) | MCCS-1483: 5,890 lbs. (2,672 kg) | MCC-1643: 6,215 lbs. (2,819 kg) | MCCS-1643: 6,137 lbs. (2,784 kg) | MCC-1803: 6,586 lbs. (2,987 kg) | MCCS-1803: 6,310 lbs. (2,862 kg) | MCC-2253: 7,879 lbs. (3,574 kg) | MCCS-2253: 7,789 lbs. (3,533 kg)
Working Width | 12 ft. 6 in. (3.75 m) | 12 ft. 6 in. (3.75 m) | 13 ft. 10 in. (4.15 m) | 13 ft. 10 in. (4.15 m) | 15 ft. 2 in. (4.55 m) | 15 ft. 2 in. (4.55 m) | 18 ft. 9 in. (5.63 m) | 18 ft. 9 in. (5.63 m)
Transport Width | 13 ft. 6 in. (4.05 m) | 13 ft. 6 in. (4.05 m) | 14 ft. 5 in. (4.33 m) | 14 ft. 5 in. (4.33 m) | 15 ft. 9 in. (4.73 m) | 15 ft. 9 in. (4.73 m) | 19 ft. 6 in. (5.85 m) | 19 ft. 6 in. (5.85 m)
Transport Height | 3 ft. 8 in. (1.1 m) | 3 ft. 8 in. (1.1 m) | 3 ft. 8 in. (1.1 m) | 3 ft. 8 in. (1.1 m) | 3 ft. 8 in. (1.1 m) | 3 ft. 8 in. (1.1 m) | 3 ft. 8 in. (1.1 m) | 3 ft. 8 in. (1.1 m)
Overall Length (Transport) | 19 ft. 10 in. (5.95 m) | 19 ft. 10 in. (5.95 m) | 19 ft. 10 in. (5.95 m) | 19 ft. 10 in. (5.95 m) | 19 ft. 10 in. (5.95 m) | 19 ft. 10 in. (5.95 m) | 19 ft. 10 in. (5.95 m) | 19 ft. 10 in. (5.95 m)
Road Clearance | 9 in. (229 mm) | 9 in. (229 mm) | 9 in. (229 mm) | 9 in. (229 mm) | 9 in. (229 mm) | 9 in. (229 mm) | 9 in. (229 mm) | 9 in. (229 mm)
Pulverizer Wheels - Front
Type of Wheel | ML-1483/MLC-1483: 20 in. (500 mm) Notched Ductile Iron | MLS-1483/MLCS-1483: 20 in. (500 mm) Notched Ductile Iron | ML-1643/MLC-1643: 20 in. (500 mm) Notched Ductile Iron | MLS-1643/MLCS-1643: 20 in. (500 mm) Notched Ductile Iron | ML-1803/MLC-1803: 20 in. (500 mm) Notched Ductile Iron | MLS-1803/MLCS-1803: 20 in. (500 mm) Notched Ductile Iron | ML-2253/MLC-2253: 20 in. (500 mm) Notched Ductile Iron | MLS-2253/MLCS-2253: 20 in. (500 mm) Notched Ductile Iron
| MCL-1483/MCC-1483: 20 in. (500 mm) Crowfoot Ductile Iron | MCLS-1483/MCCS-1483: 20 in. (500 mm) Crowfoot Ductile Iron | MCL-1643/MCC-1643: 20 in. (500 mm) Crowfoot Ductile Iron | MCLS-1643/MCCS-1643: 20 in. (500 mm) Crowfoot Ductile Iron | MCL-1803/MCC-1803: 20 in. (500 mm) Crowfoot Ductile Iron | MCLS-1803/MCCS-1803: 20 in. (500 mm) Crowfoot Ductile Iron | MCL-2253/MCC-2253: 20 in. (500 mm) Crowfoot Ductile Iron | MCLS-2253/MCCS-2253: 20 in. (500 mm) Crowfoot Ductile Iron
Number of Wheels | ML-1483/MLC-1483: 36 | MLS-1483/MLCS-1483: 36 | ML-1643/MLC-1643: 40 | MLS-1643/MLCS-1643: 40 | ML-1803/MLC-1803: 44 | MLS-1803/MLCS-1803: 44 | ML-2253/MLC-2253: 54 | MLS-2253/MLCS-2253: 54
| MCL-1483/MCC-1483: 24 | MCLS-1483/MCCS-1483: 24 | MCL-1643/MCC-1643: 26 | MCLS-1643/MCCS-1643: 26 | MCL-1803/MCC-1803: 30 | MCLS-1803/MCCS-1803: 30 | MCL-2253/MLC-2253: 36 | MCLS-2253/MCCS-2253: 36
Pulverizer Wheels - Rear
Type of Wheel | ML-1483/MCL-1483: 20 in. (500 mm) Notched Ductile Iron | MLS-1483/MCLS-1483: 20 in. (500 mm) Notched Ductile Iron | ML-1643/MCL-1643: 20 in. (500 mm) Notched Ductile Iron | MLS-1643/MCLS-1643: 20 in. (500 mm) Notched Ductile Iron | ML-1803/MCL-1803: 20 in. (500 mm) Notched Ductile Iron | MLS-1803/MCLS-1803: 20 in. (500 mm) Notched Ductile Iron | ML-2253/MCL-2253: 20 in. (500 mm) Notched Ductile Iron | MLS-2253/MCLS-2253: 20 in. (500 mm) Notched Ductile Iron
| MLC-1483/MCC-1483: 20 in. (500 mm) Crowfoot Ductile Iron | MLCS-1483/MCCS-1483: 20 in. (500 mm) Crowfoot Ductile Iron | MLC-1643/MCC-1643: 20 in. (500 mm) Crowfoot Ductile Iron | MLCS-1643/MCCS-1643: 20 in. (500 mm) Crowfoot Ductile Iron | MLC-1803/MCC-1803: 20 in. (500 mm) Crowfoot Ductile Iron | MLCS-1803/MCCS-1803: 20 in. (500 mm) Crowfoot Ductile Iron | MLC-2253/MCC-2253: 20 in. (500 mm) Crowfoot Ductile Iron | MLCS-2253/MCCS-2253: 20 in. (500 mm) Crowfoot Ductile Iron
Number of Wheels | ML-1483/MCL1483: 37 | MLS-1483/MCLS-1483: 37 | ML-1643/MCL-1643: 41 | MLS-1643/MCLS-1643: 41 | ML-1803/MCL-1803: 45 | MLS-1803/MCLS-1803: 45 | ML-2253/MCL-2253: 55 | MLS-2253/MCLS-2253: 55
| MLC-1483/MCC-1483: 25 | MLCS-1483/MCCS-1483: 25 | MLC-1643/MCC-1643: 27 | MLCS-1643/MCCS-1643: 27 | MLC-1803/MCC-1803: 30 | MLCS-1803/MCCS-1803: 30 | MLC-2253/MLC-2253: 37 | MLCS-2253/MCCS-2253: 37
Rear Roller Scrapers | Standard on ML-1483 & MCL-1483 | Standard on MLS-1483 & MCLS-1483 | Standard on ML-1643 & MCL-1643 | Standard on MLS-1643 & MCLS-1643 | Standard on ML-1803 & MCL-1803 | Standard on MLS-1803 & MCLS-1803 | Standard on ML-2253 & MCL-2253 | Standard on MLS-2253 & MCLS-2253
Roller Axle Size | 4 in. (102 mm) | 4 in. (102 mm) | 4 in. (102 mm) | 4 in. (102 mm) | 4 in. (102 mm) | 4 in. (102 mm) | 4 in. (102 mm) | 4 in. (102 mm)
Bearing Type | 1.5 in. (38 mm) Square Bore Bearing with Triple Lip Seal | 1.5 in. (38 mm) Square Bore Bearing with Triple Lip Seal | 1.5 in. (38 mm) Square Bore Bearing with Triple Lip Seal | 1.5 in. (38 mm) Square Bore Bearing with Triple Lip Seal | 1.5 in. (38 mm) Square Bore Bearing with Triple Lip Seal | 1.5 in. (38 mm) Square Bore Bearing with Triple Lip Seal | 1.5 in. (38 mm) Square Bore Bearing with Triple Lip Seal | 1.5 in. (38 mm) Square Bore Bearing with Triple Lip Seal
Type of Shanks | Conventional "C" Teeth | 12 mm "S-Tine" Teeth with 1.38 in. (35 mm) Reversible Point or 2.75 in. (70 mm) Shovel | Conventional "C" Teeth | 12 mm "S-Tine" Teeth with 1.38 in. (35 mm) Reversible Point or 2.75 in. (70 mm) Shovel | Conventional "C" Teeth | 12 mm "S-Tine" Teeth with 1.38 in. (35 mm) Reversible Point or 2.75 in. (70 mm) Shovel | Conventional "C" Teeth | 12 mm "S-Tine" Teeth with 1.38 in. (35 mm) Reversible Point or 2.75 in. (70 mm) Shovel
Number of Shanks | 23 | 23 | 27 | 27 | 29 | 29 | 35 | 35
Nominal Shank Spacing | 6 in. (153 mm) | 6 in. (153 mm) | 6 in. (153 mm) | 6 in. (153 mm) | 6 in. (153 mm) | 6 in. (153 mm) | 6 in. (153 mm) | 6 in. (153 mm)
Maximum Shank Depth of Operation | 6 in. (153 mm) | 6 in. (153 mm) | 6 in. (153 mm) | 6 in. (153 mm) | 6 in. (153 mm) | 6 in. (153 mm) | 6 in. (153 mm) | 6 in. (153 mm)
Hitch | Pull-Type with Hydraulic Lift | Pull-Type with Hydraulic Lift | Pull-Type with Hydraulic Lift | Pull-Type with Hydraulic Lift | Pull-Type with Hydraulic Lift | Pull-Type with Hydraulic Lift | Pull-Type with Hydraulic Lift | Pull-Type with Hydraulic Lift
Hitch Category | Cat. II or III | Cat. II or III | Cat. II or III | Cat. II or III | Cat. II or III | Cat. II or III | Cat. II or III | Cat. II or III
Tire Size | (4) 9.5L x 15-8 Ply Tires | (4) 9.5L x 15-8 Ply Tires | (4) 9.5L x 15-8 Ply Tires | (4) 9.5L x 15-8 Ply Tires | (4) 9.5L x 15-8 Ply Tires | (4) 9.5L x 15-8 Ply Tires | (4) 9.5L x 15-8 Ply Tires | (4) 9.5L x 15-8 Ply Tires
Hydraulic Circuits Required | 2 (+1 for Rear Hitch) | 2 (+1 for Rear Hitch) | 2 (+1 for Rear Hitch) | 2 (+1 for Rear Hitch) | 2 (+1 for Rear Hitch) | 2 (+1 for Rear Hitch) | 2 (+1 for Rear Hitch) | 2 (+1 for Rear Hitch)
Rear Hitch | Optional | Optional | Optional | Optional | Optional | Optional | Optional | Optional
Front Roller Scraper Kit (Notched Rollers) | Optional on ML-1483 & MLC-1483 | Optional on MLS-1483 & MLCS-1483 | Optional on ML-1643 & MLC-1643 | Optional on MLS-1643 & MLCS-1643 | Optional on ML-1803 & MLC-1803 | Optional on MLS-1803 & MLCS-1803 | Optional on ML-2253 & MLC_2253 | Optional on MLS-2253 & MLCS-2253
Land Leveler Kit | Optional | Optional | Optional | Optional | Optional | Optional | Optional | Optional
V-Leveler Kit | Optional | Optional | Optional | Optional | Optional | Optional | Optional | Optional
Independent Hydraulic Tooth Control | Standard | Standard | Standard | Standard | Standard | Standard | Standard | Standard
LED Warning Lights and SMV Emblem | Standard | Standard | Standard | Standard | Standard | Standard | Standard | Standard
Safety Chain Kit | Standard | Standard | Standard | Standard | Standard | Standard | Standard | Standard
Powder Coat Paint | Standard | Standard | Standard | Standard | Standard | Standard | Standard | Standard
Horsepower Requirements | 6 to 8 HP (4.5 to 6 kW) per ft. | 6 to 8 HP (4.5 to 6 kW) per ft. | 6 to 8 HP (4.5 to 6 kW) per ft. | 6 to 8 HP (4.5 to 6 kW) per ft. | 6 to 8 HP (4.5 to 6 kW) per ft. | 6 to 8 HP (4.5 to 6 kW) per ft. | 6 to 8 HP (4.5 to 6 kW) per ft. | 6 to 8 HP (4.5 to 6 kW) per ft.
Recommended Operating Speed | 3 to 6 MPH (5 to 10 km/h) | 3 to 6 MPH (5 to 10 km/h) | 3 to 6 MPH (5 to 10 km/h) | 3 to 6 MPH (5 to 10 km/h) | 3 to 6 MPH (5 to 10 km/h) | 3 to 6 MPH (5 to 10 km/h) | 3 to 6 MPH (5 to 10 km/h) | 3 to 6 MPH (5 to 10 km/h)
Specifications subject to change with or without notice.