## Sheet1
Product Attributes | SSB-8 | SSBP-8 | SSB-10 | SSBP-10 | SSB-12 | SSBP-12
Approximate Weight | 2,220 lbs.(999 kg) | 1,914 lbs. (861 kg) | 2,527 lbs. (1,137 kg) | 2,207 lbs. (993 kg) | 2,786 lbs. (1,254 kg) | 2,602 lbs. (1,171 kg)
Working Width | 8 ft. 0 in. (2.4 m) | 8 ft. 0 in. (2.4 m) | 10 ft. 0 in. (3.0 m) | 10 ft. 0 in. (3.0 m) | 12 ft. 0 in. (3.6 m) | 12 ft. 0 in. (3.6 m)
Transport Width | 11 ft. 1 in. (3.33 m) | 9 ft. 6 in. (2.85 m) | 12 ft. 11 in. (3.88 m) | 11 ft. 4 in. (3.4 m) | 15 ft. 0 in. (4.5 m) | 13 ft. 3 in. (3.98 m)
Transport Height | 5 ft. 2 in. (1.55 m) | Tractor Dependent | 5 ft. 2 in. (1.55 m) | Tractor Dependent | 5 ft. 2 in. (1.55 m) | Tractor Dependent
Road Clearance | 10 in. (254 mm) | Tractor Dependent | 10 in. (254 mm) | Tractor Dependent | 10 in. (254 mm) | Tractor Dependent
Overall Height | 3 ft. 4 in. (1.0 m) | 3 ft. 4 in. (1.0 m) | 3 ft. 4 in. (1.0 m) | 3 ft. 4 in. (1.0 m) | 3 ft. 4 in. (1.0 m) | 3 ft. 4 in. (1.0 m)
Overall Length | 10 ft. 1 in. (3.03 m) | 4 ft. 10 in. (1.5 m) | 10 ft. 1 in. (3.03 m) | 4 ft. 10 in. (1.5 m) | 10 ft. 1 in. (3.03 m) | 4 ft. 10 in. (1.5 m)
Seed Box | All Steel Construction with Cover | All Steel Construction with Cover | All Steel Construction with Cover | All Steel Construction with Cover | All Steel Construction with Cover | All Steel Construction with Cover
Seed Box Capacity - Meter Box | 3.5 bu. | 3.5 bu. | 4.375 bu. | 4.375 bu. | 5.25 bu. | 5.25 bu.
Seed Box Capacity - Agitator Box | 3.5 bu. | 3.5 bu. | 4.375 bu. | 4.375 bu. | 5.25 bu. | 5.25 bu.
Seed Meters | "Micro-Meter" / Blade Agitator | "Micro-Meter" / Blade Agitator | "Micro-Meter" / Blade Agitator | "Micro-Meter" / Blade Agitator | "Micro-Meter" / Blade Agitator | "Micro-Meter" / Blade Agitator
Seed Meter Drive | Ground Driven | Ground Driven | Ground Driven | Ground Driven | Ground Driven | Ground Driven
Seed Meter/Opening Spacing | 8 in. (203 mm) / 4 in. (102 mm) | 8 in. (203 mm) / 4 in. (102 mm) | 8.58 in. (218 mm) / 4.29 in. (109 mm) | 8.58 in. (218 mm) / 4.29 in. (109 mm) | 6 in. (152 mm) / 4 in. (102 mm) | 6 in. (152 mm) / 4 in. (102 mm)
Seed Delivery | Broadcast with Wind Deflector Tray | Broadcast with Wind Deflector Tray | Broadcast with Wind Deflector Tray | Broadcast with Wind Deflector Tray | Broadcast with Wind Deflector Tray | Broadcast with Wind Deflector Tray
Pulverizer Roller - Front | 15.75 in. (400 mm) Gray Cast Iron | 15.75 in. (400 mm) Gray Cast Iron | 15.75 in. (400 mm) Gray Cast Iron | 15.75 in. (400 mm) Gray Cast Iron | 15.75 in. (400 mm) Gray Cast Iron | 15.75 in. (400 mm) Gray Cast Iron
Pulverizer Roller - Rear | 11.5 in. (292 mm) Gray Cast Iron | 11.5 in. (292 mm) Gray Cast Iron | 11.5 in. (292 mm) Gray Cast Iron | 11.5 in. (292 mm) Gray Cast Iron | 11.5 in. (292 mm) Gray Cast Iron | 11.5 in. (292 mm) Gray Cast Iron
Pulverizer Axle Bearings | Greaseable | Greaseable | Greaseable | Greaseable | Greaseable | Greaseable
Pulverizer Axle Size - Front | 12.75 in. (324 mm) | 12.75 in. (324 mm) | 12.75 in. (324 mm) | 12.75 in. (324 mm) | 12.75 in. (324 mm) | 12.75 in. (324 mm)
Pulverizer Axle Size - Rear | 8.625 in. (219 mm) | 8.625 in. (219 mm) | 8.625 in. (219 mm) | 8.625 in. (219 mm) | 8.625 in. (219 mm) | 8.625 in. (219 mm)
Hitch | Pull-Type with Hydraulic Transport | Three-Point Hitch - Cat. II Free Link; Cat. II, IIIN Quick Coupler Hitch | Pull-Type with Hydraulic Transport | Three-Point Hitch - Cat. II Free Link; Cat. II, IIIN Quick Coupler Hitch | Pull-Type with Hydraulic Transport | Three-Point Hitch - Cat. II Free Link; Cat. II, IIIN Quick Coupler Hitch
Hydraulic Equipment | Cylinders with Hoses to Hitch Point | N/A | Cylinders with Hoses to Hitch Point | N/A | Cylinders with Hoses to Hitch Point | N/A
Tire Size | 9.5L x 15-8 Ply Implement Rib | N/A | 9.5L x 15-8 Ply Implement Rib | N/A | 9.5L x 15-8 Ply Implement Rib | N/A
Brush Agitator Kit for Brome Box | Optional | Optional | Optional | Optional | Optional | Optional
Blade Agitator Kit for Brome Box | Standard | Standard | Standard | Standard | Standard | Standard
Cage Agitator Kit for Brome Box | Standard | Standard | Standard | Standard | Standard | Standard
S-Tine Wheel Track Remover | Optional | Optional | Optional | Optional | Optional | Optional
Front Roller Scraper Kit | Optional | Optional | Optional | Optional | Optional | Optional
Legume Box Divider Kit | Standard | Standard | Standard | Standard | Standard | Standard
Electronic Acre Meter | Optional | Optional | Optional | Optional | Optional | Optional
Speed Up Kit (Doubles Output) | Optional | Optional | Optional | Optional | Optional | Optional
Factory Installed Electric Clutch | Optional | Optional | Optional | Optional | Optional | Optional
Seed Shaft Monitor Kit | Optional | Optional | Optional | Optional | Optional | Optional
Safety Warning Lights & SMV Emblem | Standard | Standard | Standard | Standard | Standard | Standard
Safety Chain Kit | Standard | N/A | Standard | N/A | Standard | N/A
Powder Coat Paint, Red | Standard | Standard | Standard | Standard | Standard | Standard
Horsepower Requirements | 6 to 8 HP (4.5 to 6 kW) per ft. | 6 to 8 HP (4.5 to 6 kW) per ft. | 6 to 8 HP (4.5 to 6 kW) per ft. | 6 to 8 HP (4.5 to 6 kW) per ft. | 6 to 8 HP (4.5 to 6 kW) per ft. | 6 to 8 HP (4.5 to 6 kW) per ft.
Recommended Operating Speed | 3 to 6 MPH (5 to 10 km/h) | 3 to 6 MPH (5 to 10 km/h) | 3 to 6 MPH (5 to 10 km/h) | 3 to 6 MPH (5 to 10 km/h) | 3 to 6 MPH (5 to 10 km/h) | 3 to 6 MPH (5 to 10 km/h)
Specifications subject to change with or without notice.