## Sheet1
Product Attributes | SLP-8 | SL-10 | SLP-10 | SL-12 | SLP-12
Approximate Weight | 1,734 lbs. (780 kg) | 2,394 lbs. (1.077 kg) | 2,074 lbs. (933 kg) | 2,842 lbs. (1,279 kg) | 2,488 lbs. (1,120 kg)
Working Width | 8 ft. 0 in. (2.4 m) | 10 ft. 0 in. (3.0 m) | 10 ft. 0 in. (3.0 m) | 12 ft. 0 in. (3.6 m) | 12 ft. 0 in. (3.6 m)
Transport Width | 9 ft. 6 in. (2.85 m) | 12 ft. 11 in. (3.88 m) | 11 ft. 4 in. (3.4 m) | 15 ft. 0 in. (4.5 m) | 13 ft. 3 in. (3.98 m)
Transport Height | Tractor Dependent | 5 ft. 2 in. (1.55 m) | Tractor Dependent | 5 ft. 2 in. (1.55 m) | Tractor Dependent
Road Clearance | Tractor Dependent | 10 in. (254 mm) | Tractor Dependent | 10 in. (254 mm) | Tractor Dependent
Overall Height | 4 ft. 0 in. (1.20 m) | 4 ft. 6 in. (1.35 m) | 4 ft. 0 in. (1.20 m) | 4 ft. 6 in. (1.35 m) | 4 ft. 0 in. (1.20 m)
Overall Length | 4 ft. 10 in. (1.5 m) | 10 ft. 1 in. (3.03 m) | 4 ft. 10 in. (1.5 m) | 10 ft. 1 in. (3.03 m) | 4 ft. 10 in. (1.5 m)
Seed Box | All Steel Construction with Cover | All Steel Construction with Cover | All Steel Construction with Cover | All Steel Construction with Cover | All Steel Construction with Cover
Seed Box Capacity - Meter Box | 6 bu. | 7.5 bu. | 7.5 bu. | 9 bu. | 9 bu.
Seed Meters | "Micro-Meter" | "Micro-Meter" | "Micro-Meter" | "Micro-Meter" | "Micro-Meter"
Seed Meter Drive | Ground Driven | Ground Driven | Ground Driven | Ground Driven | Ground Driven
Seed Meter Spacing | 4.25 in. (108 mm) | 4.25 in. (108 mm) | 4.25 in. (108 mm) | 4.25 in. (108 mm) | 4.25 in. (108 mm)
Seed Delivery | Broadcast with Wind Deflector Tray | Broadcast with Wind Deflector Tray | Broadcast with Wind Deflector Tray | Broadcast with Wind Deflector Tray | Broadcast with Wind Deflector Tray
Pulverizer Roller - Front | 15.75 in. (400 mm) Gray Cast Iron | 15.75 in. (400 mm) Gray Cast Iron | 15.75 in. (400 mm) Gray Cast Iron | 15.75 in. (400 mm) Gray Cast Iron | 15.75 in. (400 mm) Gray Cast Iron
Pulverizer Roller - Rear | 11.5 in. (292 mm) Gray Cast Iron | 11.5 in. (292 mm) Gray Cast Iron | 11.5 in. (292 mm) Gray Cast Iron | 11.5 in. (292 mm) Gray Cast Iron | 11.5 in. (292 mm) Gray Cast Iron
Pulverizer Axle Bearings | Greaseable | Greaseable | Greaseable | Greaseable | Greaseable
Pulverizer Axle Size - Front | 12.75 in. (324 mm) | 12.75 in. (324 mm) | 12.75 in. (324 mm) | 12.75 in. (324 mm) | 12.75 in. (324 mm)
Pulverizer Axle Size - Rear | 8.625 in. (219 mm) | 8.625 in. (219 mm) | 8.625 in. (219 mm) | 8.625 in. (219 mm) | 8.625 in. (219 mm)
Hitch | Three-Point Hitch - Cat. II Free Link; Cat. II, IIIN Quick Coupler Hitch | Pull-Type with Hydraulic Transport | Three-Point Hitch - Cat. II Free Link; Cat. II, IIIN Quick Coupler Hitch | Pull-Type with Hydraulic Transport | Three-Point Hitch - Cat. II Free Link; Cat. II, IIIN Quick Coupler Hitch
Hydraulic Equipment | N/A | Cylinders with Hoses to Hitch Point | N/A | Cylinders with Hoses to Hitch Point | N/A
Tire Size | N/A | 9.5L x 15-8 Ply Implement Rib | N/A | 9.5L x 15-8 Ply Implement Rib | N/A
Seed Box Agitator Kit | Optional | Optional | Optional | Optional | Optional
S-Tine Wheel Track Remover | Optional | Optional | Optional | Optional | Optional
Front Roller Scraper Kit | Optional | Optional | Optional | Optional | Optional
Turfmaker Sprockets | Optional | Optional | Optional | Optional | Optional
Electronic Acre Meter Kit | Optional | Optional | Optional | Optional | Optional
Speed Up Kit (Doubles Output) | Optional | Optional | Optional | Optional | Optional
Short Coupled Three-Point Hitch | Optional | N/A | N/A | N/A | N/A
Seed Shaft Monitor Kit | Optional | Optional | Optional | Optional | Optional
Safety Warning Lights & SMV Emblem | Standard | Standard | Standard | Standard | Standard
Safety Chain Kit | N/A | Standard | N/A | Standard | N/A
Powder Coat Paint, Red | Standard | Standard | Standard | Standard | Standard
Horsepower Requirements | 6 to 8 HP (4.5 to 6 kW) per ft. | 6 to 8 HP (4.5 to 6 kW) per ft. | 6 to 8 HP (4.5 to 6 kW) per ft. | 6 to 8 HP (4.5 to 6 kW) per ft. | 6 to 8 HP (4.5 to 6 kW) per ft.
Recommended Operating Speed | 3 to 6 MPH (5 to 10 km/h) | 3 to 6 MPH (5 to 10 km/h) | 3 to 6 MPH (5 to 10 km/h) | 3 to 6 MPH (5 to 10 km/h) | 3 to 6 MPH (5 to 10 km/h)
Specifications subject to change with or without notice.