## Sheet1
John Deere 4075R Compact Utility Tractor
KEY SPECS
Engine power (gross) | SAE J1995 rated power: 55.6 kW74.6 hp75.6 PS at 2600 rpm
Power take-off (PTO) power | eHydro™ transmission: 44.7 kW60 hpPer SAE J1995
Steering hydraulics | 23.5 L/min6.2 gpm
Implement hydraulics | 42.3 L/min11.2 gpm
Hitch type | Category 1
Lift capacity, 24-in. behind link arms | 1229 kg2709 lb
Standard transmission; forward/reverse | eHydro Transmission (eHST)
Cruise control | Standard
Approximate shipping weight (open-station; cab) | Cab - 2120 kg4675 lb
Wheelbase | 1850 mm73 in.
ENGINE
Family | EYDXL2.09HDAFYDXL2.09HDAGYDXL2.09HDA
Manufacturer | Yanmar
Engine model | 4TNV86CHT-MJT
Engine power (gross) | SAE J1995 rated power: 55.4 kW74.3 hp65.9 PS at 2600 rpm
Power take-off (PTO) power | eHydro transmission: 38.7 kW51.9 hp
Rated engine speed | 2600 rpm
Type | Diesel
Injection pump type | Direct Injection
Aspiration | Turbocharged and Intercooled
Emissions compliance | Final Tier 4
Cylinders/displacement | 4 / 2.091 L4 / 127.6 cu in.
Number of cylinders | Four
Cylinder liners | Cast-in-block
Bore and stroke | 86 x 90 mm3.4 x 3.54 in.
Compression ratio | 17.3:1
Lubrication | Pressurized
Cooling system | Liquid
Air cleaner | Dry Type with Electronic Restriction Indicator
Engine torque at rated speed | 205 Nm
Fuel tank capacity | 55.58 L14.7 U.S. gal.
ELECTRICAL
Battery size | 770 CCA
Alternator (12-V) | 75 amp
Starter size | 2 kW2.68 hp
FUEL SYSTEM
Type | High pressure common rail direct injection
Fuel consumption
TRANSMISSION
Standard transmission; forward/reverse | eHydro transmission (eHST)
Optional transmission; forward/reverse | No
Left-hand reverser | No
Transmission gear ranges | eHydro - Infinitely-variable 3 range
Final drive | Planetary
Brakes | Multi-plate wet disc
Steering | Hydrostatic power steering
Clutch, wet/dry
Clutch disk diameter wet clutch
Axle capacity | Front1600 kg3528 lbRear2400 kg5292 lb
Creeper | SpeedMatch standard
Cruise control | Standard
Differential lock | Yes
Drawbar maximum vertical load
HYDRAULICS
Type | Open center
Pump rated output | Steering23.5 L/min6.2 gpmImplement42.3 L/min11.2 gpm65.8 L/min17.4 gpm
Pump type | Single
Maximum operating pressure
Draft control sensing | Position control
Remote control valves available | Up to six rear remotes
3-POINT HITCH
Type | Category 1
Lift capacity, 24-in. behind link arms | 1135 kg2500 lb
POWER TAKE-OFF (PTO)
Standard | Independent 540 rpm at 2600 rpm
Optional | 540E rpm
Control | Independent
Clutch | Wet disc
Brake (for mid and rear PTO)
Engagement method
FLUID CAPACITIES
Crankcase with filter | 5.4 L
Transmission and hydraulic system | 47.3 L12.5 gal.
FINAL DRIVE
Type | Planetary
Differential lock | Yes
OPERATOR STATION
Rollover protective structure | TypeFixedYes
Platform - flat/straddle | N/A
Gear shift location - console/floor | No
CAB
Compliance | OSHA, SAE, ASAE
Visibility | 360 degree (angle)
Air conditioning, temperature differential | 14.4 °C58 °F
Doors | Two
Noise rating | 78 dBA
Seat equipment | Air suspension with swivel
DIMENSIONS
Height
Wheelbase | 185.5 cm73 in.
Front axle clearance | 35.1 cm13.8 in.
Turning radius with brakes | 3.19 m
Turning radius without brakes | 3.2 m
Limited slip differential
Approximate shipping weight (open-station; cab) | Cab - 2120 kg4675 lb
TIRES
Front | Farm - 8-16Turf - 27x10.5-15 or 27x12LL-15Industrial - 10-16.5Snow 250/75R16
Rear | Farm - 13.6-28Turf - 44x18-20 or 22.5LL-16.1Industrial - 16.9Lx24Snow 360/80/R28
Front tread range | 148.1 cm58.3 in.
Rear tread spacing | 137.2 cm54 in.
MISCELLANEOUS
Toolbox
Tilt steering wheel
12-V Outlet
ADDITIONAL INFORMATION
Date collected