## Sheet1
John Deere Model Year 2023 3032E Compact Tractor
KEY SPECS
Engine power (gross) | 22.9 kW31.2 hp
Power take-off (PTO) power | 18.6 kW25 hp
Steering hydraulics | 15 L/min4 gpm
Implement hydraulics | 20.2 L/min5.3 gpm
Hitch type | Category 1
Lift capacity, 24-in. behind link arms | 615.1 kg1356 lb
Standard transmission; forward/reverse | Hydrostatic transmission (HST)
Cruise control | Optional
Approximate shipping weight (open-station; cab) | 1007.9 kg2222 lb
Wheelbase | 159.5 cm62.8 in.
ENGINE
Family | EYDXL1.64NDAFYDXL1.64NDAGYDXL1.64NDA
Manufacturer | Yanmar
Engine model | 3TNV88C-NJT
Engine power (gross) | 22.9 kW31.2 hp
Power take-off (PTO) power | 18.6 kW25 hp
Rated engine speed | 2500 rpm
Type | Diesel
Injection pump type | High pressure common rail direct injection
Aspiration | Natural
Emissions compliance | Final Tier 4
Cylinders/displacement | 3 / 1.64 L3 / 100.2 cu in.
Number of cylinders | Three
Cylinder liners | Cast-in-block
Bore and stroke | 88 x 90 mm3.46 x 3.54 in.
Compression ratio | 19.1:1
Lubrication | Pressurized
Cooling system | Water pump
Air cleaner | Dual element
Engine torque at rated speed | 87 Nm64.2 lb-ft
Fuel tank capacity | 28.5 L7.5 U.S. gal.
ELECTRICAL
Battery size | 500 CCA
Alternator (12-V) | 55 amp
Starter size | 1.4 kW1.9 hp
FUEL SYSTEM
Type | High pressure common rail direct injection
Fuel consumption
TRANSMISSION
Standard transmission; forward/reverse | Hydrostatic transmission (HST)
Optional transmission; forward/reverse
Left-hand reverser | No
Transmission gear ranges
Final drive | Bull Gear
Brakes | Wet disc
Steering | Power steering
Clutch, wet/dry
Clutch disk diameter wet clutch
Axle capacity | Front798 kg1760 lbRear1197 kg2640 lb
Creeper | No
Cruise control | Optional
Differential lock | Yes
Drawbar maximum vertical load
HYDRAULICS
Type | Open center
Pump rated output | Steering15 L/min4 gpmImplement20.2 L/min5.3 gpm35.2 L/min9.3 gpm
Pump type | Dual gear
Maximum operating pressure | 172.4 bar2500 psi
Draft control sensing | Position control
Remote control valves available | Up to two (optional)
3-POINT HITCH
Type | Category 1
Lift capacity, 24-in. behind link arms | 615.1 kg1356 lb
POWER TAKE-OFF (PTO)
Standard | 540 rpm at 2500 rpm
Optional
Control | Independent
Clutch | Wet disk
Brake (for mid and rear PTO) | Wet disk
Engagement method
FLUID CAPACITIES
Crankcase with filter | 4.5 L4.8 qt
Transmission and hydraulic system
FINAL DRIVE
Type | Bull Gear
Differential lock
OPERATOR STATION
Rollover protective structure | TypeFoldableASABE S478
Platform - flat/straddle | Semi-flat
Gear shift location - console/floor | Left-hand side
CAB
Compliance
Visibility
Air conditioning, temperature differential
Doors
Noise rating
Seat equipment
DIMENSIONS
Wheelbase | 159.5 cm62.8 in.
Front axle clearance | 36.3 cm14.3 in.
Turning radius with brakes
Turning radius without brakes | 2.9 m9.4 ft
Limited slip differential
Approximate shipping weight (open-station; cab) | 1007.9 kg2222 lb
Height
TIRES
Front | Farm - 7-14Turf - 27x8.5-15R4 - 25x8.5-14R4 - 27x8.5-15
Rear | Farm - 11.2-24Turf - 41x14-20R4 - 15-19.5R4 - 43x16-20
Front tread range
Rear tread spacing
MISCELLANEOUS
Toolbox
Tilt steering wheel
12-V Outlet
ADDITIONAL INFORMATION
Date collected