## Sheet1
John Deere 300E Loader
KEY SPECS
Maximum lift height (A) | 2140 mm84 in.
Lift capacity at full height | Measured at pivot (U)539 kg1186 lbMeasured at 500 mm ahead of pivot (V)384 kg845 lb
Boom breakout force | Measured at pivot (Y)760 kg1704 lbMeasured at 500 mm ahead of pivot (Z)537 kg1204 lb
Bucket rollback force capacity | At ground-level line (ZZ)634 kg1422 lb
Clearance at full height - bucket dumped (C) | 1596 mm63 in.
Dump angle, degrees (E) | 43.8 degree (angle)
Rollback angle, degrees (G) | 31.4 degree (angle)
TRACTOR
Model | 3025E, 3032E, 3038E
Front tire | 25x8.50-14 4PR R4
Rear tire | 15.00-19.5 4PR
Front axle configuration
Wheelbase | 1595 mm62.8 in.
Pump capacity | 5.3 gpm
Rated pressure | 2495 psi
LOADER
Base weight | 306.4 kg
Leveling configuration
Bucket used | Materials - 1550 mm
Bucket weight | 93 kg205 lb
Lift capacity at full height | Measured at pivot (U)539 kg1186 lbMeasured at 500 mm ahead of pivot (V)384 kg845 lb
Lift capacity at 59 in. (1500 mm) | Measured at pivot (W)588 kg1294 lbMeasured at 500 mm ahead of pivot (X)444 kg977 lb
Boom breakout force | Measured at pivot (Y)760 kg1704 lbMeasured at 500 mm ahead of pivot (Z)537 kg1204 lb
Bucket rollback force capacity | At maximum height (VV)639 kg1433 lbAt 59-in. (1500-mm) lift height (XX)809 kg1814 lbAt ground-level line (ZZ)634 kg1422 lb
Dimensions | Maximum lift height (A)2140 mm84 in.At full height - bucket level(B)1979 mm78 in.At full height - bucket dumped (C)1596 mm63 in.
Overall length (I+F), ft (m) | 2.9 m9.5 ft
Overall height in carry position (J) | 161 mm6 in.
Digging depth (H) | 131 mm5 in.
Reach | At maximum height (D)603 mm24 in.At ground level - bucket level (F)1369 mm54 in.
Bucket angle | Dump angle, degrees (E)43.8 degree (angle)Rollback angle, degrees (G)31.4 degree (angle)Dump angle, ground122 degree (angle)
Cycle times | Loader raise, seconds3.31 secondsLoader lower, seconds2.75 secondsBucket dump, seconds1.75 secondsBucket rollback, seconds1.88 seconds
ADDITIONAL INFORMATION
Date collected