## Sheet1
John Deere 44-in. Snow Blower For X300 Select Series, X570 Lawn Tractors
KEY SPECS
Auger | Diameter12 in.30.5 cmDriveIn-line V-beltProtectionShear bolt for each auger half
Height of opening
Width
DIMENSIONS
Width | Overall: 44 in.112 cmClearing: 44 in.
Height of opening
Height to top of chute deflector
Housing depth
Overall length
Housing thickness
Side panel thickness
AUGER
Diameter | 12 in.30.5 cm
Speed
Drive | In-line V-belt
Auger drive gearbox | Cast-iron worm-drive gearbox
Protection | Shear bolt for each auger half
Drift knife | Optional for both sides of housing
Bearing | Sealed bearing on each end: 0.75 in.19 mm
IMPELLER
Speed
Diameter
BLOWER
Blower fan drive | Cast-iron right-angle gearbox
Speed
Blower fan material | Ultra high molecular weight (UHMW) polyethylene
Blower fan size | 4.75x14 in.12.1x35.6 cm
Bearing
SCRAPER BLADE
Type | Scraper edge: replaceable
LIFT SYSTEM
Type | Spring-assisted foot lift or hydraulic lift X300 Series Tractors
Lift height | 4 in.102 mm
SPOUT
Diameter | 6 in.15.2 cm
Rotation | To each side: 100 degree (angle)
Rotation control | Manual remote handle
CHUTE
Chute control
Chute rotation
WEIGHT
Approximate weight | 180 lb81.6 kg
SETUP TIME
Attaching time | No tools required: 5 minutes
Removal time
ADDITIONAL INFORMATION
Date collected