## Sheet1
John Deere TH 6x4 Diesel Traditional Utility Vehicle
KEY SPECS
Engine power | 13.6 kW18.2 hp
Cargo box dimensions | 1143 x 305 x 1320 mm45 x 12 x 52 in.
Cargo box capacity (weight) | 544 kg1200 lb
Towing capacity | 635 kg1400 lb
Front suspension | Independent spring-over-shock, single A-arm
Rear suspension | Two high-floatation, low pressure tires (solid axles)
Final drive | Fully enclosed; oil bath
Four wheel drive | All four rear wheels are driven, two front wheels are not driven
Fuel capacity | 18.9 L5 U.S. gal.
ENGINE
Type | 3-cylinder, four-cycle diesel
Displacement | 854 cc52.1 cu in.
Power | 13.6 kW18.2 hp
Cooling system | Liquid
DRIVETRAIN
Transmission | Continuously Variable Transmission (CVT)
Final drive | Fully enclosed; oil bath
Four wheel drive | All four rear wheels are driven, two front wheels are not driven
Traction assist | Mechanically activated differential lock
Descent control | No
SUSPENSION
Front | Independent spring-over-shock, single A-arm
Rear | Two high-floatation, low pressure tires (solid axles)
BRAKES
Type | Wet disk in transaxle
Park brake | Wet disk, hand operated
TIRES / WHEELS
Front | Two 22.5x10-8 4PR all-terrain on steel wheelsTwo 22.5x10-8 4PR turf on steel wheels
Rear | Four 25x13-9 4PR all-terrain on steel wheelsFour 25x12-9 4PR turf on steel wheels
DIMENSIONS / CAPACITIES
Wheelbase | Front to rear: 2006 mm79 in.Mid to rear: 680 mm26.8 in.
Weight | Dry: 630 kg1389 lb
Length | 2769 mm109 in.
Width | 1525 mm60 in.
Height | 1108 mm43.6 in.
Tread centers | Front: 1270 mm50 in.Rear: 1220 mm48 in.
Ground clearance | 163 mm6.4 in.
Fuel capacity | 18.9 L5 U.S. gal.
Cargo box dimensions | 1143 x 305 x 1320 mm45 x 12 x 52 in.
Cargo box capacity (weight) | 544 kg1200 lb
Payload capacity | 726 kg1600 lb
Towing capacity | 635 kg1400 lb
Hitch | Optional: 3.175 cm1.25 in.
FEATURES
Color | Green/yellow
Power steering | No
Battery / Alternator / Power port | Battery: 12 V 340 CCAAlternator: 40 ampDC outlet: 12 V
Instrumentation | Fuel gauge, hour meter
Storage | Cup holders, glove box
Seating | Bucket seats
ADDITIONAL INFORMATION
Country of Manufacture | U.S.
Date collected | 8-Jun-22