## Sheet1
John Deere X370 Lawn Tractor with 42-inch Deck
KEY SPECS
Engine power | 21.5 hp16.0 kW
Oil change | No-tools oil drain with replaceable filter
Engine manufacturer/model | FR651V
Transaxle type | K57 hydrostatic integrated with transaxle
Transaxle control | Twin Touch™ pedals
Rear tires | 20x10-8
Lift system type | Hydraulic
Cutting width | Accel Deep™ mower deck, 42 in.107 cm
U.S. warranty | 4 year/300 hour bumper-to-bumper* (*Term limited to years or hours used, whichever comes first, and varies by model. See the LIMITED WARRANTY FOR NEW JOHN DEERE TURF AND UTILITY EQUIPMENT at JohnDeere.com or JohnDeere.ca/TUWarranty for details.)
ENGINE
Power | 21.5 hp16.0 kW
Displacement | 44.3 cu in.726 cc
Manufacturer/model | FR651V
Type | Overhead valve, full-pressure lube, oil filter
Cylinders | V-twin, cast-iron liners
Governor | Mechanical
Choke/speed control | Separate levers, automatic choke return
Cooling method | Air
Air cleaner | Dry, replaceable
Oil change | No-tools oil drain with replaceable filter
FUEL SYSTEM
Type | Gasoline
Fuel delivery | Pulse pump, carburetor
Fuel gauge | Gauge on dash
Fuel tank location | Rear
Fuel fill opening | On left fender, 3 in.7.6 cm
Fuel tank capacity | 3.3 U.S. gal.12.5 L
ELECTRICAL SYSTEM
Battery | 12 V340 CCA
Charging system | Flywheel alternator, regulated, 12 amp
Engine starter | Bendix
Hour meter | Yes
Headlights | Two standard, incandescent, 27 W
Taillights or reflector | No
Backup lights | No
Rear work lights | No
12-V outlet | Optional
TRANSAXLE
Type | K57 hydrostatic integrated with transaxle
Control | Twin Touch™ pedals
Cruise control | Yes, button on dash
Oil cooler | Fins and fan on transaxle
Oil filter | Internal, replaceable
Differential lock | No
Forward speed | 0-5.8 mph0-9.3 km/h
Reverse speed | 0-3.5 mph0-5.6 km/h
Brakes | Internal wet disc
CHASSIS
Frame | Welded heavy-duty
Primer/paint | E-coat/powder
Weight bracket | Standard rear, optional front
Receiver hitch | No
Front axle | Cast iron front axle, front wheel ball bearings
Spindle bushings | Metal, replaceable
Front tires | 15x6-6
Rear tires | 20x10-8
Hood material | Fully enclosed, molded-in color material reduces sound, will not rust or dent
Fender deck material | Stamped steel
Floor mats | Sure-grip rubber
Storage | Yes, under seat and covered toolbox
Service interval decal | Yes
Fender handles/grips | No
Cup holder | Yes
Equipment mounting | Yes, heavy duty
Maximum towing capacity | 600 lb272 kg
STEERING
Type | Power, hydraulic
Four-wheel steer | Not available on this model
Steering wheel | Large, 14 in.35.6 cm
Tilt steering wheel | No
Turning radius | 22 in.55.9 cm
Uncut circle radius | 30 in.76 cm
SEAT
Type | Cut-and-sewn high-back
Seat back height | 18 in.46 cm
Armrests | Optional
Fore-aft adjustment | While seated, ball bearing slide rail, 15-position, 6.6 in.17 cm
Seat suspension | Tilt, two coil springs, three-position no-tools adjustment for operator weight
LIFT SYSTEM
Type | Hydraulic
Hydraulic outlets | No
Mower cut height | 13 positions, 1-4 in.2.5-10.2 cm
Cut height increments | 0.25 in.0.64 cm
Preset cut height | Yes
MOWER DECK
Type | Side discharge
Cutting width | Accel Deep™ mower deck, 42 in.107 cm
Construction | Stamped steel deck shell
Mower deck material | 12 gauge0.105 in.2.7 mm
Mower wash port | Yes
Mower drive system | Electric power take-off (PTO) clutch, in-line belt
Mower wheels | Two
Mower wheel adjustment | Four-position, tool required
Mower level adjustment | Exact Adjust ports and onboard deck-leveling gauge
MOWER ATTACHABILITY
Type | Slide under tractor
Front draft arms | Attached with spring pins at two points
Rear draft arms | Two pins and spring clips
Mower wheels rotate | No
Drive system | Single belt
SAFETY
Meets ANSI standard | Yes
Meets OPEI standard | Yes
Backup protection | Reverse Implement Option (RIO)
Safety video | Yes
BUYER'S NOTES
Notes | Fully enclosed, molded-in color material reduces sound, will not rust or dentPower steering for exceptional maneuverability and comfortOne-piece hood for easy service access, molded-in color hood material reduces sound and will not rust or dentDurable E-coat primer and powder-paint finish
Warranty | 4 year/300 hour bumper-to-bumper* (*Term limited to years or hours used, whichever comes first, and varies by model. See the LIMITED WARRANTY FOR NEW JOHN DEERE TURF AND UTILITY EQUIPMENT at JohnDeere.com or JohnDeere.ca/TUWarranty for details.)
OPTIONAL EQUIPMENT
Mowers | 42A (standard)
Rear bagger | 2-bag, 7 bu247 L
Powered material collection
Mulching system | Yes, MulchControl™
Front thatcher | 38, 46, 54 in.96.5, 116.8, 137.2 cm
Front blade | 44 in.111.8 cm
Mid-mount blade
Snow blower | Two-stage, 44 in.111.8 cm
Rotary broom
Rotary tiller
Sleeve hitch
3-point hitch
Rear power take-off (PTO)
Plow, moldboard
Box scraper
Cultivator
Rear blade
Disk harrow
Landscape rake
Sprayer | Tow-behind, 15 U.S. gal.56.8 LTow-behind, 25 U.S. gal.94.6 LMounted, 25 U.S. gal.
Spreader | Tow-behind, 125 lb57.7 kgTow-behind, 175 lb79.4 kgMounted, 125 lb
Front bumper | Styled bumper option
Brush guard | Yes
Weather protection | Weather enclosure
Sun canopy | Yes
Rear receiver hitch
Bucket holder | Yes, double bucket
Grass striping | Lawn striping kit
Tractor shovel | 40 in.101.6 cm
Front loader
Other equipment
Tow-behind tools | 16
DIMENSIONS
Height | 49 in.1244 mm
Overall length | 71.5 in.1817 mm
Wheelbase | 49.4 in.1255 mm
Width with mower | 50.5 in.1283 mm
Width with mower (deflector raised for storage) | 51.2 in.1300 mm
Width without mower | 38 in.964 mm
Weight | Mower, no fuel: 570 lb259 kg
ADDITIONAL INFORMATION
Manufacturing location | Horicon, Wisconsin, USA
Date collected | 3-Oct-22