## Sheet1
John Deere Model Year 2023 1025R Sub-Compact Tractor
KEY SPECS
Engine power (gross) | SAE J1995 rated power: 17.8 kW23.9 hp24.2 PS at 3200 rpm
Power take-off (PTO) power | 12.8 kW17.2 hp
Steering hydraulics | 13.2 L/min3.5 gpm
Implement hydraulics | 13.2 L/min3.5 gpm
Hitch type | Limited Category 1
Lift capacity, 24-in. behind link arms | 344 kg758 lb
Standard transmission; forward/reverse | Hydrostatic - two range
Cruise control | Standard
Approximate shipping weight (open-station; cab) | Open station: 706 kg1556 lbCab: 906 kg1996 lb
Wheelbase | 1450 mm57.1 in.
ENGINE
Family
Manufacturer | Yanmar®
Engine model | 3TNV80F-NCJT
Engine power (gross) | SAE J1995 rated power: 17.8 kW23.9 hp24.2 PS at 3200 seconds
Power take-off (PTO) power | 12.8 kW17.2 hp
Rated engine speed | 3200 rpm
Type | Diesel
Injection pump type | Indirect injection
Aspiration | Natural
Emissions compliance | Final Tier 4
Cylinders/displacement | Three cylinders: 1.267 L77.3 cu in.
Number of cylinders | Three
Cylinder liners | Cast-in-block
Bore and stroke | 80 x 84 mm3.15 x 3.31 in.
Compression ratio | 23.1:1
Lubrication | Pressurized
Cooling system | Water pump
Air cleaner | Dual element with mechanical restriction indicator
Engine torque at rated speed | 53.1 Nm39.2 lb-ft
Fuel tank capacity | 24 L6.3 U.S. gal.
ELECTRICAL
Battery size | 500 CCA
Alternator (12-V) | 40 amp
Starter size | 1.2 kW1.6 hp
FUEL SYSTEM
Type | Indirect injection
Fuel consumption
TRANSMISSION
Standard transmission; forward/reverse | Hydrostatic - two range
Optional transmission; forward/reverse
Left-hand reverser | No
Transmission gear ranges
Final drive | Spur gear
Brakes | Wet disc (left-hand pedal)
Steering | Power
Clutch, wet/dry
Clutch disk diameter wet clutch
Axle capacity | Front612 kg1349 lbRear715 kg1576 lb
Creeper | No
Cruise control | Standard
Differential lock | Yes
Drawbar maximum vertical load
HYDRAULICS
Type | Open center
Pump rated output | Steering13.2 L/min3.5 gpmImplement13.2 L/min3.5 gpm24 L/min6.3 gpm
Pump type | Single gear
Maximum operating pressure | 138 bar2000 psi
Draft control sensing | Position control
Remote control valves available | Three
3-POINT HITCH
Type | Limited Category 1
Lift capacity, 24-in. behind link arms | 344 kg758 lb
POWER TAKE-OFF (PTO)
Standard | Rear: 540 rpmMid: 2100 rpm
Optional
Control | Independent
Clutch | Wet disk
Brake (for mid and rear PTO) | Wet disk
Engagement method
FLUID CAPACITIES
Crankcase with filter | 2.7 L2.9 gal.
Transmission and hydraulic system | 12.3 L3.2 gal.
FINAL DRIVE
Type | Spur gear
Differential lock | Yes
OPERATOR STATION
Rollover protective structure | TypeFoldableYes
Platform - flat/straddle | One-piece semi flat
Gear shift location - console/floor | Left-hand side
CAB
Compliance
Visibility
Air conditioning, temperature differential | Heat only
Doors | Two
Noise rating
Seat equipment | Premium seat
DIMENSIONS
Height
Wheelbase | 1450 mm57.1 in.
Front axle clearance | 195 mm7.7 in.
Turning radius with brakes
Turning radius without brakes | Outside front tire: 2.51 m8.2 ft
Limited slip differential | No
Approximate shipping weight (open-station; cab) | Open station: 706 kg1556 lbCab: 906 kg1996 lb
TIRES
Front | R3 Turf: 18x8.50-10R3 Turf Radial: 18x8.50-10R4: 18x8.5-10
Rear | R3 Turf: 26x12-12R4: 26x12-12
Front tread range | 931 mm36.7 in.
Rear tread spacing | 895 mm35.2 in.
MISCELLANEOUS
Toolbox | Yes
Tilt steering wheel
12-V Outlet
ADDITIONAL INFORMATION
Date collected