## Sheet1
John Deere Z370R Electric ZTrak™ Mower
KEY SPECS
Battery | One 58 V lithium-ion, 3.56 kilowatt-hour maximum (3.20 kilowatt-hour nominal), sealed and meets IP66 rating
Charger | On board, 700 Watts, 120 V input
Engine power
Engine model number
Forward speed | 0-7 mph0-11.3 km/h
Front caster tires | 11x6-5
Drive tires | 18x8.5-8
Seat back height | High back with armrests, 20 in.51 cm
Width of cut | Accel Deep™ mower deck, 42 in.107 cm
Mulching system | Optional MulchControl™ attachment
Warranty | 3 year or 200 hour bumper-to bumper; 5 year or 200 hour battery* (*Terms limited to years or hours used, whichever comes first, and varies by model. See the LIMITED WARRANTY FOR NEW JOHN DEERE TURF AND UTILITY EQUIPMENT at JohnDeere.com or JohnDeere.ca/TUWarranty for details.)
ENGINE
Power
Model number
Displacement
Cylinders
Lubrication
Type
Battery
Choke/speed control
Cooling method
Fuel tank capacity
Fuel gauge
DRIVE TRAIN
Battery | One 58 V lithium-ion, 3.56 kilowatt-hour maximum (3.20 kilowatt-hour nominal), sealed and meets IP66 rating
Charger | On board, 700 Watts, 120 V input
Dual hydros
Hydraulic pumps
Wheel motors
Transmission | Dual electric motor with 1-in (2.5-cm) axles
TRAVEL SPEED
Forward speed | 0-7 mph0-11.3 km/h
Reverse speed | 0-3.5 mph0-5.6 km/h
Speed and direction control | Twin levers
Control adjustment | 3 height, 11 positions
CHASSIS
Frame | Heavy-duty 2.5-in. x 2-in. (6-cm x 5-cm) front, and 1.5-in. x 2-in. (4-cm x 5-cm) side tubing
Primer/paint | E-coat/powder
Front caster tires | 11x6-5
Front caster bearings | Sealed ball bearings
Drive tires | 18x8.5-8
Hour meter | Yes
Service interval decal | Yes
Storage compartment | Standard covered
Cup holder | Yes
Maximum towing capacity | 250 lb113 kg
SEAT
Seat back height | High back with armrests, 20 in.51 cm
Fore-aft adjustment | 2.9 in.7 cm
Seat suspension | Two springs
LIFT SYSTEM
Type | Foot lift
Mower cut height | 1.25-4.5 in.3-11 cm
Cut height increments | 0.25 in.0.64 cm
Preset cut height | Yes
MOWER DECK
Width of cut | Accel Deep™ mower deck, 42 in.107 cm
Type | Side discharge
Mower deck material | 12 gauge0.105 in.2.7 mm
Mower drive system | Electric motors
PTO
Type
Drive
DIMENSIONS
Wheelbase | 49.4 in.1255 mm
Overall length | 75.4 in.1915 mm
Width without mower | 43.3 in.1100 mm
Width with mower | 50.4 in.1280 mm
Width with mower (deflector raised for storage) | 46.5 in.1180 mm
Height | 43.3 in.1100 mm
Weight | 490 lb222 kg
OPERATION
Rollover protective structure (ROPS) | No
Slope operating limit | 13 degrees; 10 degrees with Material Collection System
Operator presence system | Yes
Park brake interlock | Yes
Operator video | Yes, online
BUYER'S NOTES
Note 1 | Mow 2 acres on a charge with confidence, 3.56 kilowatt-hour maximum (3.20 kilowatt-hour nominal) battery has up to 40 percent more capacity than competitor’s batteries
Note 2 | Smart charger is built into the mower, charge anywhere with a standard 120-volt outlet and grounded extension cord
Note 3 | Sealed battery meets IP66 rating, allowing you to wash the mower with a water hose
Warranty | 3 year or 200 hour bumper-to bumper; 5 year or 200 hour battery* (*Terms limited to years or hours used, whichever comes first, and varies by model. See the LIMITED WARRANTY FOR NEW JOHN DEERE TURF AND UTILITY EQUIPMENT at JohnDeere.com or JohnDeere.ca/TUWarranty for details.)
OPTIONAL ATTACHMENTS
Mulching system | Optional MulchControl™ attachment
Rubber floor mat | Standard
Sun shade
Mounted sprayer
Protective cover | Optional
Light kit | Standard
Material collection system | Two-bag cut-and-throw MCS, 6.5 bu229 L
ADDITIONAL INFORMATION
Manufacturing location | Greeneville, Tennessee, USA
Date collected | 12-Jan-23